## Start Here
The Electrical Lab Toolkit
10 ready-made calculators and templates for engineering lab reports
How it works
1. Open a sheet from the list below (click the sheet name).
2. Type your own numbers in the yellow cells. Example values are pre-filled so you can see how each sheet works.
3. Read your answers in the grey cells. Every result is a live formula and updates as you type.
4. Copy the results into your report. Show at least one worked calculation by hand, as your lecturer requires.
Colour guide
Yellow cell | You type here (blue text).
Grey cell | Calculated for you. Do not type over these cells.
What's inside
Sheet | What it does | Best for
Error Analysis | Mean, standard deviation, standard error and percentage error from up to 10 repeated readings | Any lab report
Compare Table | Measured vs theoretical for up to 15 trials, with error and % error per row and warnings | Results tables
Ohm & Power | Ohm's law, power, series and parallel resistance, voltage divider | Circuits, basic electronics
Op-Amp | Inverting and non-inverting gain, output with saturation check, design helper | Op-amp labs
Machines | Induction motor (slip, efficiency), transformer (ratio, regulation, efficiency), alternator frequency | Electrical machines
AC & 3-Phase | RMS and peak, period, three-phase power (S, P, Q), power factor correction | AC and power labs
Resistor Code | Decode 4-band resistors and find the nearest standard E12 value | Component labs
Graph & Fit | Enter x-y data, get the best-fit line, slope, intercept, R² and a chart | Graphs for any report
Unit Converter | SI prefix converter, gain to decibels, degrees to radians | Everyday conversions
Assumptions and notes
Standard deviation uses the sample formula (n - 1). Standard error = standard deviation divided by the square root of n.
Percentage error = ¦measured - theoretical¦ / ¦theoretical¦ x 100. The theoretical value is the reference.
Op-amp sheet assumes an ideal op-amp. Enter the output swing limit of your own supply (real op-amps saturate a little below the rails).
Machine formulas are for balanced three-phase or ideal single-phase conditions. Efficiency is output power divided by input power.
Resistor colour code covers 4-band resistors. E12 preferred values: 1.0, 1.2, 1.5, 1.8, 2.2, 2.7, 3.3, 3.9, 4.7, 5.6, 6.8, 8.2 (times a power of ten).
This toolkit checks your arithmetic and saves time. Your experiment, your measurements and your conclusions must be your own work, and your lecturer's instructions come first.
Questions or feedback: jauvenellambu@gmail.com

## Error Analysis
Error Analysis
Repeated readings of one quantity: mean, spread and percentage error
Yellow cells = type your numbers. Grey cells = calculated for you (do not type over them). Example values are pre-filled: replace them with yours.
Your readings (up to 10)
Reading 1 | 4.98 |  | Enter the same quantity measured repeatedly. Leave unused rows empty.
Reading 2 | 5.02
Reading 3 | 5.01
Reading 4 | 4.97
Reading 5 | 5.03
Reading 6 | 5
Reading 7 | 5.02
Reading 8 | 4.99
Reading 9
Reading 10
Reference values
Theoretical (expected) value | 5 | same unit | The value from theory or the component's rating
Instrument tolerance (+/-) | 0.05 | same unit | From the instrument's specification, in the same unit
Results
Number of readings (n) | 8
Mean | 5.0025 |  | Sum of readings divided by n
Standard deviation (sample) | 0.021213 |  | Spread of your readings (n - 1 formula)
Standard error of the mean | 0.0075 |  | Standard deviation divided by the square root of n
Smallest reading | 4.97
Largest reading | 5.03
Range (largest - smallest) | 0.06
Absolute error of the mean | 0.0025 |  | ¦mean - theoretical¦
Percentage error | 0.05 | % | Absolute error / ¦theoretical¦ x 100
Report this as | 5.003 +/- 0.007 |  | Mean +/- standard error, ready for your results section
Mean within instrument tolerance? | Yes |  | Compares the absolute error with the tolerance above

## Compare Table
Compare Table
Measured vs theoretical values, with error and percentage error for every trial
Yellow cells = type your numbers. Grey cells = calculated for you (do not type over them). Example values are pre-filled: replace them with yours.
Flag % errors above: |  | 5 | % (cells above this limit turn red)
Trial | Measured | Theoretical | Absolute error | % error | Tip
1 | 4.98 | 5 | 0.02 | 0.4 | Add the units in your report's table headings.
2 | 9.87 | 10 | 0.13 | 1.3 | Percentage error uses the theoretical value as reference.
3 | 14.6 | 15 | 0.4 | 2.6667
4 | 19.5 | 20 | 0.5 | 2.5
5 | 23.6 | 25 | 1.4 | 5.6
6
7
8
9
10
11
12
13
14
15
Summary
Trials entered |  | 5
Mean absolute error |  | 0.49
Mean % error |  | 2.4933
Largest % error |  | 5.6
Trial with largest error |  | 5
Trials above the limit |  | 1

## Ohm & Power
Ohm & Power
Ohm's law, power, series and parallel resistors, voltage divider
Yellow cells = type your numbers. Grey cells = calculated for you (do not type over them). Example values are pre-filled: replace them with yours.
Voltage and resistance known
Voltage V | 12 | V
Resistance R | 470 | Ω
Current I | 0.025532 | A | I = V / R
Power P | 0.30638 | W | P = V^2 / R
Voltage and current known
Voltage V | 5 | V
Current I | 0.02 | A
Resistance R | 250 | Ω | R = V / I
Power P | 0.1 | W | P = V x I
Power and voltage known
Power P | 60 | W
Voltage V | 230 | V
Current I | 0.26087 | A | I = P / V
Resistance R | 881.6667 | Ω | R = V^2 / P
Series and parallel resistors (leave unused rows empty)
R1 | 1000 | Ω
R2 | 2200 | Ω
R3 | 4700 | Ω
R4 |  | Ω
R5 |  | Ω
R6 |  | Ω
Series total | 7900 | Ω | R = R1 + R2 + ...
Parallel total | 599.768 | Ω | 1/R = 1/R1 + 1/R2 + ...
Voltage divider (R1 on top, R2 to ground)
Input voltage | 12 | V
R1 (top) | 10000 | Ω
R2 (bottom) | 4700 | Ω
Output voltage | 3.8367 | V | Vout = Vin x R2 / (R1 + R2)
Divider current | 0.00081633 | A | I = Vin / (R1 + R2)

## Op-Amp
Op-Amp
Ideal op-amp gain and output, with a saturation check
Yellow cells = type your numbers. Grey cells = calculated for you (do not type over them). Example values are pre-filled: replace them with yours.
Supply limit
Output swing limit (+/-) | 12 | V | Approximately your supply voltage. Real op-amps saturate slightly below the rails.
Inverting amplifier
Input voltage Vin | 0.5 | V
Input resistor Rin | 10000 | Ω
Feedback resistor Rf | 100000 | Ω
Voltage gain | -10 | V/V | Gain = -Rf / Rin
Ideal output Vout | -5 | V | Vout = gain x Vin
Output after limit | -5 | V | Clipped to the output swing limit
Status | Linear region
Non-inverting amplifier
Input voltage Vin | 0.5 | V
Feedback resistor Rf | 90000 | Ω
Ground resistor Rg | 10000 | Ω
Voltage gain | 10 | V/V | Gain = 1 + Rf / Rg
Ideal output Vout | 5 | V
Output after limit | 5 | V
Status | Linear region
Design helper: choose resistors for a target gain
Target gain (magnitude) | 10 | V/V
Rin you will use (inverting) | 10000 | Ω
Rf needed (inverting) | 100000 | Ω | Rf = gain x Rin
Rg you will use (non-inverting) | 10000 | Ω
Rf needed (non-inverting) | 90000 | Ω | Rf = (gain - 1) x Rg. Only for gain of 1 or more.
Compare with your measurement (inverting circuit above)
Measured output voltage | -4.9 | V
Difference from calculated | 2 | % | ¦measured - calculated¦ / ¦calculated¦ x 100

## Machines
Machines
Induction motor, transformer and alternator calculations
Yellow cells = type your numbers. Grey cells = calculated for you (do not type over them). Example values are pre-filled: replace them with yours.
Three-phase induction motor
Supply frequency f | 50 | Hz
Number of poles p | 4 |  | Total poles (4 poles = 2 pole pairs)
Rotor speed N | 1440 | rpm
Line voltage VL | 400 | V
Line current IL | 4.5 | A
Power factor | 0.82 |  | Between 0 and 1
Shaft torque T | 12 | N.m
Synchronous speed Ns | 1500 | rpm | Ns = 120 f / p
Slip s | 0.04 |  | s = (Ns - N) / Ns
Slip in percent | 4 | %
Rotor frequency | 2 | Hz | f2 = s x f
Input power | 2556.507 | W | Pin = sqrt(3) x VL x IL x power factor
Output (shaft) power | 1809.5574 | W | Pout = 2 x pi x N x T / 60
Efficiency | 70.7824 | % | Pout / Pin x 100
Single-phase transformer
Primary voltage V1 | 230 | V
Secondary voltage, no load | 115 | V
Secondary voltage, full load | 110 | V
Input power | 520 | W
Output power | 480 | W
Turns ratio (V1 / V2) | 2 |  | a = N1 / N2 = V1 / V2 at no load
Voltage regulation | 4.5455 | % | (V no-load - V full-load) / V full-load x 100
Efficiency | 92.3077 | % | Pout / Pin x 100
Total losses | 40 | W | Pin - Pout
Synchronous generator (alternator)
Number of poles | 4
Rotor speed | 1500 | rpm
Target frequency | 50 | Hz
Frequency generated | 50 | Hz | f = p x N / 120
Speed needed for target | 1500 | rpm | N = 120 f / p

## AC & 3-Phase
AC & Three-Phase
Sine waves, three-phase power and power factor correction
Yellow cells = type your numbers. Grey cells = calculated for you (do not type over them). Example values are pre-filled: replace them with yours.
Sine wave
Peak voltage | 325 | V
Frequency | 50 | Hz
RMS voltage | 229.8097 | V | Vrms = Vpeak / sqrt(2)
Period | 20 | ms | T = 1 / f
Angular frequency | 314.1593 | rad/s | w = 2 x pi x f
Three-phase load
Line voltage VL | 400 | V
Line current IL | 10 | A
Power factor | 0.85 |  | Between 0 and 1
Connection | Star |  | Choose Star or Delta from the list
Apparent power S | 6928.2032 | VA | S = sqrt(3) x VL x IL
Real power P | 5888.9727 | W | P = S x power factor
Reactive power Q | 3649.6575 | var | Q = S x sin(angle)
Phase angle | 31.7883 | deg | angle = arccos(power factor)
Phase voltage | 230.9401 | V | Star: VL / sqrt(3). Delta: VL
Phase current | 10 | A | Star: IL. Delta: IL / sqrt(3)
Power factor correction (uses the load above)
Target power factor | 0.95 |  | Must be higher than the present power factor
Capacitor bank needed | 1.714 | kvar | Qc = P x (tan(angle1) - tan(angle2))

## Resistor Code
Resistor Code
Decode 4-band resistors and pick the nearest standard value
Yellow cells = type your numbers. Grey cells = calculated for you (do not type over them). Example values are pre-filled: replace them with yours.
Decode a 4-band resistor |  |  |  | Colour | Digit | Colour | Multiplier | Colour | Tol. % | E12 | Distance
Band 1 (first digit) | Yellow |  | Choose the colour from the drop-down list | Black | 0 | Black | 1 | Brown | 1 | 1 | 2.5
Band 2 (second digit) | Violet |  | Choose the colour from the drop-down list | Brown | 1 | Brown | 10 | Red | 2 | 1.2 | 2.3
Band 3 (multiplier) | Red |  | Choose the colour from the drop-down list | Red | 2 | Red | 100 | Green | 0.5 | 1.5 | 2
Band 4 (tolerance) | Gold |  | Choose the colour from the drop-down list | Orange | 3 | Orange | 1000 | Blue | 0.25 | 1.8 | 1.7
|  |  |  | Yellow | 4 | Yellow | 10000 | Violet | 0.1 | 2.2 | 1.3
Resistance | 4700 | Ω | (10 x digit1 + digit2) x multiplier | Green | 5 | Green | 100000 | Grey | 0.05 | 2.7 | 0.8
Reads as | 4.7 kΩ |  |  | Blue | 6 | Blue | 1000000 | Gold | 5 | 3.3 | 0.2
Tolerance | 5 | % |  | Violet | 7 | Violet | 10000000 | Silver | 10 | 3.9 | 0.4
Minimum value | 4465 | Ω |  | Grey | 8 | Grey | 100000000 | None | 20 | 4.7 | 1.2
Maximum value | 4935 | Ω |  | White | 9 | White | 1000000000 |  |  | 5.6 | 2.1
[6 empty] | Gold | 0.1 |  |  | 6.8 | 3.3
Nearest standard E12 value | [5 empty] | Silver | 0.01 |  |  | 8.2 | 4.7
Resistance you need | 3500 | Ω | From your design calculation | [6 empty] | 10 | 6.5
Mantissa (1 to 10) | 3.5 |  | Helper: your value scaled to one digit before the decimal
Nearest E12 value | 3300 | Ω | Closest standard value | Colour tables: reference data used by the formulas on the left.
Difference from target | -5.7143 | %

## Graph & Fit
Graph & Fit
Enter x-y data to get the best-fit line, slope, intercept, R-squared and a chart
Yellow cells = type your numbers. Grey cells = calculated for you (do not type over them). Example values are pre-filled: replace them with yours.
Example: current in mA (X) against voltage in V (Y) for a 1 kΩ resistor. The slope is then the resistance in kohm.
Point | X | Y | Best-fit line results
1 | 1 | 1.02 | Points used | 8
2 | 2 | 2.05 | Slope (m) | 0.99595
3 | 3 | 2.98 | Intercept (c) | 0.033214
4 | 4 | 4.06 | R-squared | 0.99983
5 | 5 | 5.01 | Equation | y = 0.996x + 0.0332
6 | 6 | 5.97
7 | 7 | 7.04 | Predict Y from a new X
8 | 8 | 7.99 | X value | 4.5
9 |  |  | Predicted Y | 4.515
10
11
12
13
14
15
16

## Unit Converter
Unit Converter
SI prefixes, decibels and angles
Yellow cells = type your numbers. Grey cells = calculated for you (do not type over them). Example values are pre-filled: replace them with yours.
SI prefix converter |  |  |  | Prefix | Factor
Value | 4.7 |  |  | giga (G) | 1000000000
From prefix | kilo (k) |  | Choose from the list | mega (M) | 1000000
To prefix | none (1) |  | Choose from the list | kilo (k) | 1000
Converted value | 4700 |  | 4.7 kilo to none = 4700 | none (1) | 1
|  |  |  | milli (m) | 0.001
Gain and decibels |  |  |  | micro (µ) | 1e-06
Voltage gain (V/V) | 10 | V/V |  | nano (n) | 1e-09
Gain in dB | 20 | dB | dB = 20 x log10(gain) | pico (p) | 1e-12
Gain in dB | 40 | dB
Voltage gain | 100 | V/V | gain = 10^(dB / 20)
Power ratio (Pout/Pin) | 100
Power ratio in dB | 20 | dB | dB = 10 x log10(ratio)
Angles
Degrees | 90 | deg
Radians | 1.5708 | rad
Radians | 3.1416 | rad
Degrees | 179.9998 | deg